## Sampling Event
Sampling Event |  |  |  |  | March 17, 2020
Field | Type | Len | Alias | Description | Source | Notes | Caleb's Comments
OBJECTID | Long |  | ObjectID | Surrogate integer key controlled by Esri systems. | Esri Managed
GLOBALID | GUID |  | GlobalID | Surrogate guid key controlled by Esri systems. | Assigned at creation | But in future should be Esri managed
PERMANENT_IDENTIFIER | GUID |  | Permanent Identifier | 40-byte global unique identifier for the sampling event. | Assigned at creation
TYPE | String | 255 | Sampling Method Type | Sampling Method: Swab, Sponge, Wipe, Micro-Vacuum, Sponge-Wipe Composite, Micro-Vacuum Composite, Robotic Floor Cleaner, Grab/Bulk, Water sample, Wet Vacuum) | Assigned at creation | Are there scenarios where TYPE can change? | Not currently
TTPK | Double |  | Time to Prepare Kits | Time to Prepare Kits (person hours per sample) | Variable
TTC | Double |  | Time to Collect | Time to Collect (person hours per sample) | Variable
TTA | Double |  | Time to Analyze | Time to Analyze (person hours per sample) | Variable
TTPS | Double |  | Total Time per Sample | Total Time per Sample (person hours per sample) | Variable
LOD_P | Double |  | Limit of Detection Porous | Limit of Detection (CFU) Porous | Variable |  | This variable isn't being used for anything other than just being displayed in the popup.
LOD_NON | Double |  | Limit of Detection Nonporous | Limit of Detection (CFU) Nonporous | Variable |  | This variable isn't being used for anything other than just being displayed in the popup.
MCPS | Double |  | Material Cost per Sample | Material Cost per Sample | Variable
TCPS | Double |  | Total Cost Per Sample | Total Cost Per Sample (Labor + Material + Waste) | Variable |  | I think this one is should be considered a variable. It is a hardcoded value per sample. This isn't being used for anything other than just being displayed in the popup. Can this be removed?
WVPS | Double |  | Waste Volume per Sample | Waste Volume per Sample (L) |  |  | This variable isn't being used for anything other than just being displayed in the popup and on the calculate results panel.
WWPS | Double |  | Waste Weight per Sample | Waste Weight per Sample (lbs) |  |  | This variable isn't being used for anything other than just being displayed in the popup and on the calculate results panel.
SA | Double |  | Sampling Surface Area (sq inch) | Sampling Surface Area (sq inches) required for the sample type | Variable |  | I don't think there is any reason for this attribute to exist. Now that the calculations are on the client side, this is not being saved to the graphic's attributes.
AA | Double |  | Area (sq inch) | Actual area of user specified sample | Calculated |  | I don't think there is any reason for this attribute to exist. Now that the calculations are on the client side, this is not being saved to the graphic's attributes.
AC | Long |  | Area (sq inches) / Surface Area (sq inch) | Area (sq inches) / Surface Area (sq inch); if Area < Surface Area, then AC = 1 |  |  | I don't think there is any reason for this attribute to exist. Now that the calculations are on the client side, this is not being saved to the graphic's attributes.
ITER | Long |  |  | iteration, always =1 | What is ITER??? |  | I believe this was just a loop counter in the original code and it was used to execute some code on the 1st iteration only. I'm not using this at all and it can be removed.
NOTES | String | 2000 | Notes
ALC | Double |  | Analysis Labor Cost | Analysis Labor Cost (US dollar) | Variable |  | I think this one is should be considered a variable. It is a hardcoded value per sample.
AMC | Double |  | Analysis Material Cost | Analysis Material Cost (US dollars) | Variable |  | I think this one is should be considered a variable. It is a hardcoded value per sample.
CONTAMTYPE | String | 20 | Contamination Type | Contamination Map Type | Variable | Assigned by GP tool
CONTAMVAL | Double |  | Contamination Value | Contamination Map Value | Variable | Assigned by GP tool
CONTAMUNIT | String | 10 | Contamination Unit | Contamination Map Unit | Variable | Assigned by GP tool
SCENARIONAME | String | 255 | Scenario Name | Optional Scenario Name | Assigned at creation
CREATEDATE | Date |  | Created Date | Datetime when event created | Assigned at creation
UPDATEDDATE | Date |  | Updated Date | Datetime when event last updated | Bump when record is changed
USERNAME | String | 255 | Username | Username of person creating or updating event | Assigned at creation
ORGANIZATION | String | 255 | Organization | Some kind of indentifier of group the user belongs to | Assigned at creation
SURFACEAREAUNIT | String | 16 | Surface Area Unit | Reiterate the units used for measuring (ft2) | Assigned at creation
ELEVATIONSERIES | String | 255 | Elevation Series | Grouping key indicative of height or elevation or building floor | Variable

## Contamination Map
Contamination Map |  |  |  |  | March 17, 2020
Field | Type | Len | Alias | Description | Source | Notes
OBJECTID | Long |  | ObjectID | Surrogate integer key controlled by Esri systems. | Esri Managed
GLOBALID | GUID |  | GlobalID | Surrogate guid key controlled by Esri systems. | Assigned at creation | But in future should be Esri managed
PERMANENT_IDENTIFIER | GUID |  | Permanent Identifier | 40-byte global unique identifier for the contamination record. | Assigned at creation
CONTAMTYPE | String | 20 | Contamination Type | Keyword describing the type of contamination in the map | Assigned at creation | chemical, radiological, biological
CONTAMVAL | Double |  | Contamination Value | Value of the contamination located in the polygon | Assigned at creation
CONTAMUNIT | String | 10 | Contamination Unit | Unit used in describing the contamination measurement | Assigned at creation | ALR - We should use domain values. Only acceptable value is CFU PTD - I feel we cannot ever mix units for a given map
NOTES | String | 255 | Notes | Notes on the given record | Assigned at creation
SCENARIONAME | String | 255 | Scenario Name | Description useful for organizing contamination maps | Assigned at creation

## Area of Interest
Area of Interest |  |  |  |  | March 17, 2020
Field | Type | Len | Alias | Description | Source | Notes
OBJECTID | Long |  | ObjectID | Surrogate integer key controlled by Esri systems. | Esri Managed
GLOBALID | GUID |  | GlobalID | Surrogate guid key controlled by Esri systems. | Assigned at creation | But in future should be Esri managed
PERMANENT_IDENTIFIER | GUID |  | Permanent Identifier | 40-byte global unique identifier for the area of interest object. | Assigned at creation
NOTES | String | 255 | Notes | Notes on the given record | Assigned at creation
SCENARIONAME | String | 255 | Scenario Name | Description useful for organizing areas of interest | Assigned at creation

## Old VSP
Old VSP |  |  |  |  | March 17, 2020
Field | Type | Len | Alias | Description | Source
OBJECTID | Long |  | ObjectID | Surrogate integer key controlled by Esri systems.
ID | Long
AREA_ID | Long |  | Area_ID
X | Double
Y | Double
Z | Double
LX | Double
LY | Double
SURFACE | String | 32 | Surface
ROW | Short
COLUMN_ | Short |  | Column | Note Column is an Esri reserved word and causes problems
NETWORK | Short |  | Network
ITERATION | Short |  | Iteration
LABEL | String | 40 | Label
VALUE | String |  | Value